## Sheet1
Device | Signal Type | I/O Type | Width | Signal | Function
FIFO_tree | clock | input | 1 | clk | clock
FIFO_tree | control | input | 1 | reset | reset
FIFO_tree | control | input | [CLAUSE_COUNT - 1 : 0] | clause_valid_i | valid clause indication
FIFO_tree | control | input | 1 | wren | write enable
FIFO_tree | control | input | 1 | rden | read enable
FIFO_tree | control | input | 1 | cOF | clear overflow flag
FIFO_tree | control | output | 1 | empty | fifo_last empty flag
FIFO_tree | control | output | 1 | OF | overflow flag
FIFO_tree | data | input | [CLAUSE_WIDTH * CLAUSE_COUNT - 1 : 0] | clauses_i | clause input
FIFO_tree | data | output | [CLAUSE_WIDTH - 1 : 0] | clause_o | clause output
Variable_Table_Cluster | clock | input | 1 | clk_i | clock
Variable_Table_Cluster | control | input | 1 | en_i | runtime enable
Variable_Table_Cluster | control | input | 1 | wr_en_i | runtime write enable
Variable_Table_Cluster | data | input | [CLUSTER_SIZE * VARIABLE_ADDRESS_WIDTH - 1 : 0] | addr_mi | runtime multi address port
Variable_Table_Cluster | data | input | 1 | data_i | runtime data input
Variable_Table_Cluster | data | output | [CLUSTER_SIZE - 1 : 0] | data_mo | runtime multi data output
Variable_Table_Cluster | axi_control | input | 1 | axi_en_i | axi enable
Variable_Table_Cluster | axi_control | input | 1 | axi_wr_en_i | axi write enable
Variable_Table_Cluster | axi_data | input | [VARIABLE_ADDRESS_WIDTH - 1 : 0] | axi_addr_i | axi address input
Variable_Table_Cluster | axi_data | input | 1 | axi_data_i | axi data input
Clause_Evaluator_Cluster | clock | input | 1 | clk_i | clock
Clause_Evaluator_Cluster | control | input | 1 | reset_i | reset
Clause_Evaluator_Cluster | data | input | [((NSAT - REDUCE) * CLUSTER_SIZE - 1) : 0] | var_val_i | variable value input
Clause_Evaluator_Cluster | data | input | [((NSAT - REDUCE) * CLUSTER_SIZE - 1) : 0] | var_neg_i | variable negation input
Clause_Evaluator_Cluster | data | output | [CLUSTER_SIZE - 1 : 0] | break_o | break truth value
Temporal_Buffer_Wrapper | clock | input | 1 | clk | clock
Temporal_Buffer_Wrapper | control | input | 1 | reset | reset
Temporal_Buffer_Wrapper | control | input | [NSAT_BITS-1:0] | write_index_i | which flip is currently being evaluated
Temporal_Buffer_Wrapper | control | input | 1 | write_en_i | write enable
Temporal_Buffer_Wrapper | data | input | [(NSAT-1)*MCPV*(LAW+1)-1:0] | literals_multi_i | literals from clause table for each flip
Temporal_Buffer_Wrapper | control | input | [NSAT_BITS-1:0] | read_index_i | which flip was selected by the heuristic selector
Temporal_Buffer_Wrapper | data | output | [(NSAT-1)*MCPV*(LAW+1)-1:0] | literals_multi_o | literals from clause table for selected flip
Address_Translation_Table | clock | input | 1 | clk_i | clock
Address_Translation_Table | control | input | 1 | wr_en_i | write enable
Address_Translation_Table | data | input | [LITERAL_ADDRESS_WIDTH:0] | wr_addr_i | write address
Address_Translation_Table | data | input | [LITERAL_ADDRESS_WIDTH:0] | rd_addr_i | read address
Address_Translation_Table | data | input | [CLAUSE_TABLE_ADDRESS_WIDTH + CLAUSE_COUNT - 1 : 0] | wr_data_i | data input
Address_Translation_Table | data | output | [CLAUSE_TABLE_ADDRESS_WIDTH - 1:0] | addr_o | address output for clause table
Address_Translation_Table | data | output | [CLAUSE_COUNT-1:0] | mask_o | mask valid bits
Clause_Register | clock | input | 1 | clk_i | clock
Clause_Register | control | input | 1 | rst_i | reset
Clause_Register | control | input | 1 | wr_en_i | write enable
Clause_Register | data | input | [LITERAL_ADDRESS_WIDTH * NSAT - 1 : 0] | data_i | data input
Clause_Register | data | output | [LITERAL_ADDRESS_WIDTH * NSAT - 1 : 0] | data_o | data output
Clause_Table | clock | input | 1 | clk | clock
Clause_Table | control | input | 1 | we | write enable
Clause_Table | data | input | [LITERAL_ADDRESS_WIDTH-1:0] | waddr | write address
Clause_Table | data | input | [LITERAL_ADDRESS_WIDTH-1:1] | raddr | read address
Clause_Table | data | input | [(LITERAL_ADDRESS_WIDTH + 1) * (NSAT - 1) * CLAUSE_COUNT - 1 : 0] | clauses_i | data input
Clause_Table | data | output | [(LITERAL_ADDRESS_WIDTH + 1) * (NSAT - 1) * CLAUSE_COUNT - 1 : 0] | clauses_o | data_output
Unsat_Clause_Buffer | clock | input | 1 | clk_a | port A clock
Unsat_Clause_Buffer | clock | input | 1 | clk_b | port B clock
Unsat_Clause_Buffer | control | input | 1 | en_a | port A enable
Unsat_Clause_Buffer | control | input | 1 | en_b | port B enable
Unsat_Clause_Buffer | control | input | 1 | we_a | port A write enable
Unsat_Clause_Buffer | control | input | 1 | we_b | port B write enable
Unsat_Clause_Buffer | data | input | [$clog2(DEPTH) - 1 : 0] | addr_a | port A address
Unsat_Clause_Buffer | data | input | [$clog2(DEPTH) - 1 : 0] | addr_b | port B address
Unsat_Clause_Buffer | data | input | [(LITERAL_ADDRESS_WIDTH + 1) * NSAT - 1 : 0] | din_a | port A data input
Unsat_Clause_Buffer | data | input | [(LITERAL_ADDRESS_WIDTH + 1) * NSAT - 1 : 0] | din_b | port B data input
Unsat_Clause_Buffer | data | output | [(LITERAL_ADDRESS_WIDTH + 1) * NSAT - 1 : 0] | dout_a | port A data output
Unsat_Clause_Buffer | data | output | [(LITERAL_ADDRESS_WIDTH + 1) * NSAT - 1 : 0] | dout_b | port B data output
lfsr_prng | clock | input | 1 | clk | clock
lfsr_prng | control | input | 1 | reset | reset
lfsr_prng | data | output | 32 | out | prng output
Variable_Flip_Selector | clock | input | 1 | clk | clock
Variable_Flip_Selector | control | input | 1 | reset | reset
Variable_Flip_Selector | data | input | [MAX_CLAUSES_PER_VARIABLE - 1 : 0] | clause_broken_i | break truth value vector
Variable_Flip_Selector | data | input | [MAX_CLAUSES_PER_VARIABLE - 1 : 0] | mask_bits_i | break truth value vector valid mask
Variable_Flip_Selector | data | input | [NSAT - 1 : 0] | break_values_valid_i | break value valid boolean vector input
Variable_Flip_Selector | data | input | [31:0] | random_i | rng input
Variable_Flip_Selector | control | input | [$clog2(NSAT) - 1 : 0] | wren_i | wren index
Variable_Flip_Selector | data | output | [$clog2(NSAT) - 1 : 0] | selected_o | selected variable numeral output
Variable_Flip_Selector | data | output | [MAX_CLAUSES_PER_VARIABLE - 1 : 0] | clause_broken_bits_o | clause broken bits output